## Bottom Line Values for Tables
Ford Motorsports "Fat" 30# Injectors
M-9593-B302 Injectors
These values are for second gen LT1 systems(1992-1997).
Injector Offset vs Battery Voltage |  | Low Pulse Width Injector Offset Adder vs BPW
VDC | usec | Adder(usec) | BPW(usec)
0 | 223 | 488 | 148.137
1.6 | 223 | 549 | 143.8017
3.2 | 5705 | 610 | 139.4664
4.8 | 4384 | 671 | 135.1312
5.2 | 4053 | 732 | 130.7959
5.6 | 3723 | 793 | 126.4606
6 | 3392 | 854 | 122.1253
6.4 | 3062 | 915 | 117.7901
6.8 | 2731 | 976 | 113.4548
7.2 | 2401 | 1037 | 109.1195
7.6 | 2071 | 1098 | 104.7842
8 | 1741 | 1159 | 100.449
8.4 | 1613 | 1220 | 96.1137
8.8 | 1485 | 1281 | 91.7784
9.2 | 1358 | 1342 | 87.4431
9.6 | 1230 | 1403 | 83.1079
10 | 1102 | 1464 | 78.7726
10.4 | 1025 | 1525 | 74.4373
10.8 | 948 | 1586 | 70.102
11.2 | 880 | 1647 | 65.7668
11.6 | 821 | 1708 | 61.4315
12 | 761 | 1769 | 57.0962
12.4 | 718 | 1830 | 52.7609
12.8 | 675 | 1891 | 48.4257
13.2 | 631 | 1952 | 44.0904
13.6 | 586
14 | 541
14.4 | 508
14.8 | 476
16.4 | 346
18 | 216
19.6 | 86

## Injector Offsets FMS fat redtop
Ford Motorsports data for "Fat" 30# Injectors
M-9593-B302 Calibration Summary
Target Injection Pressure = 39.15pisd
Definitions
ALOSL | "low" injector slope
AHISL | "high" injector slope
FUEL_BKPT | Fuel mass at which to switch from low to high injector slope |  |  |  | Keep in mind, that the low slope actually has the "higher" slope value…and the high slope the "lower" slope value. Ford calls them as such to reference the line positions on the graph. Don't get them confused!
MINPW | Minimum repeatable fuel pulsewidth at 39.15psid
FNPW_LSCOMP | Multiplier to low slope as a function of injection pressure in psid
FNPW_HSCOMP | Multiplier to high slope as a function of injection pressure in psid |  |  | Applied the following multipliers to account for the rail pressure increase to 43.5psi.
FNPW_BKCOMP | Multiplier to FUEL_BKPT as a function of injection pressure in psid
FNPW_OFFSET | Injector voltage offset as a function of battery voltage
FNPW_OFFCOMP | Multiplier on FNPW_OFFSET as a function of injection pressure in psid
ALOSL x 1.043340074(FNPW_LSCOMP@43.5psi)
|  |  | Converted from english units into metric units of g/s | AHISL x 1.053055607(FNPW_HSCOMP@43.5psi)
FUEL_BKPT x 1.06501011(FNPW_BKCOMP@43.5psi)
English Units |  | Metric Units | 39.15psi | 43.5psi |  | FNPW_LSCOMP |  | FNPW_BKCOMP
ALOSL(lb/s) | 0.009116 | ALOSL(g/s) | 4.1349 | 4.3142 |  | Pressure(psid) | Multiplier | Pressure(psid) | Multiplier
AHISL(lb/s) | 0.00839 | AHISL(g/s) | 3.8056 | 4.0075 |  | 20.01 | 0.7149 | 20.01 | 0.7149
FUEL_BKPT(lb) | 2.134e-05 | FUEL_BKPT(g) | 0.0096797 | 0.010309 |  | 30.02 | 0.8781 | 30.02 | 0.9255
MINPW(mS) | 1.081 | MINPW(mS) | 1.081 | 1.081 |  | 39.15 | 1 | 39.15 | 1
[6 empty] | 50.03 | 1.1084 | 50.03 | 1.1626
[6 empty] | 54.96 | 1.1428 | 54.96 | 1.1856
FNPW_OFFSET | [5 empty] | 60.03 | 1.1972 | 60.03 | 1.2915
VBAT(volts) | Voltage Offset(mS) |  |  |  |  | 43.5 | 1.0433 | 43.5 | 1.065
6 | 3.253
8 | 1.669 |  |  |  |  | FNPW_HSCOMP |  | FNPW_OFFCOMP
10 | 1.057 |  |  |  |  | Pressure(psid) | Multiplier | Pressure(psid) | Multiplier
11 | 0.872 |  |  |  |  | 20.01 | 0.717 | 20.01 | 0.7149
12 | 0.73 |  |  |  |  | 30.02 | 0.8749 | 30.02 | 0.9962
13 | 0.627 |  |  |  |  | 39.15 | 1 | 39.15 | 1
14 | 0.519 |  |  |  |  | 50.03 | 1.1327 | 44.95 | 1.0573
15 | 0.441 |  |  |  |  | 54.96 | 1.1892 | 50.03 | 0.991
|  | Compensates for the fuel rail pressure of 43.5 instead of 39.15 using the FNPW_OFFCOMP@43.5psi | Below column goes into LT1 Injector Offset vs. Battery Voltage table |  |  | 60.03 | 1.2441 | 54.96 | 0.9715
[6 empty] | 43.5 | 1.0531 | 60.03 | 1.0032
[8 empty] | 43.5 | 1.043
LT1 Injector Offset vs. Battery Voltage table
Ford Injector Offset
FNPW_OFFSET | 39.15psi | 43.5psi(x1.042975) | Convert to uS
VBAT(volts) | Voltage Offset(mS) | Voltage Offset(mS) | Voltage Offset(uS)
0 | 0.214 | 0.2232 | 223.1967
1.6 | 0.214 | 0.2232 | 223.1967
3.2 | 5.4706 | 5.7057 | 5705.699
4.8 | 4.2034 | 4.384 | 4384.0411
5.2 | 3.8866 | 4.0536 | 4053.6266
5.6 | 3.5698 | 3.7232 | 3723.2122
6 | 3.253 | 3.3928 | 3392.7977
6.4 | 2.9362 | 3.0624 | 3062.3832
6.8 | 2.6194 | 2.732 | 2731.9687
7.2 | 2.3026 | 2.4016 | 2401.5542
7.6 | 1.9858 | 2.0711 | 2071.1398
8 | 1.669 | 1.7407 | 1740.7253
8.4 | 1.5466 | 1.6131 | 1613.0651
8.8 | 1.4242 | 1.4854 | 1485.405
9.2 | 1.3018 | 1.3577 | 1357.7449
9.6 | 1.1794 | 1.2301 | 1230.0847
10 | 1.057 | 1.1024 | 1102.4246
10.4 | 0.983 | 1.0252 | 1025.2444
10.8 | 0.909 | 0.94806 | 948.0643
11.2 | 0.8436 | 0.87985 | 879.8537
11.6 | 0.7868 | 0.82061 | 820.6127
12 | 0.73 | 0.76137 | 761.3718
12.4 | 0.6888 | 0.7184 | 718.4012
12.8 | 0.6476 | 0.67543 | 675.4306
13.2 | 0.6054 | 0.63142 | 631.4171
13.6 | 0.5622 | 0.58636 | 586.3605
14 | 0.519 | 0.5413 | 541.304
14.4 | 0.4878 | 0.50876 | 508.7632
14.8 | 0.4566 | 0.47622 | 476.2224
16.4 | 0.3318 | 0.34606 | 346.0591
18 | 0.207 | 0.2159 | 215.8958
19.6 | 0.0822 | 0.085733 | 85.7325

## Short Pulse adder
Ford Motorsports data for "Fat" 30# Injectors
M-9593-B302 Calibration Summary
Target Injection Pressure = 39.15pisd
Definitions
ALOSL | "low" injector slope
AHISL | "high" injector slope
FUEL_BKPT | Fuel mass at which to switch from low to high injector slope
MINPW | Minimum repeatable fuel pulsewidth at 39.15psid
FNPW_LSCOMP | Multiplier to low slope as a function of injection pressure in psid
FNPW_HSCOMP | Multiplier to high slope as a function of injection pressure in psid
FNPW_BKCOMP | Multiplier to FUEL_BKPT as a function of injection pressure in psid
FNPW_OFFSET | Injector voltage offset as a function of battery voltage
FNPW_OFFCOMP | Multiplier on FNPW_OFFSET as a function of injection pressure in psid
English Units |  | Metric Units | 39.15psi | 43.5psi | FNPW_LSCOMP |  | FNPW_BKCOMP
ALOSL(lb/s) | 0.009116 | ALOSL(g/s) | 4.1349 | 4.3142 | Pressure(psid) | Multiplier | Pressure(psid) | Multiplier
AHISL(lb/s) | 0.00839 | AHISL(g/s) | 3.8056 | 4.0075 | 20.01 | 0.7149 | 20.01 | 0.7149
FUEL_BKPT(lb) | 2.134e-05 | FUEL_BKPT(g) | 0.0096797 | 0.010309 | 30.02 | 0.8781 | 30.02 | 0.9255
MINPW(mS) | 1.081 | MINPW(mS) | 1.081 |  | 39.15 | 1 | 39.15 | 1
[5 empty] | 50.03 | 1.1084 | 50.03 | 1.1626
[5 empty] | 54.96 | 1.1428 | 54.96 | 1.1856
FNPW_OFFSET |  |  |  |  | 60.03 | 1.1972 | 60.03 | 1.2915
VBAT(volts) | Voltage Offset(mS) |  |  |  | 43.5 | 1.0433 | 43.5 | 1.065
6 | 3.253
8 | 1.669 |  |  |  | FNPW_HSCOMP |  | FNPW_OFFCOMP
10 | 1.057 |  |  |  | Pressure(psid) | Multiplier | Pressure(psid) | Multiplier
11 | 0.872 |  |  |  | 20.01 | 0.717 | 20.01 | 0.7149
12 | 0.73 |  |  |  | 30.02 | 0.8749 | 30.02 | 0.9962
13 | 0.627 |  |  |  | 39.15 | 1 | 39.15 | 1
14 | 0.519 |  |  |  | 50.03 | 1.1327 | 44.95 | 1.0573
15 | 0.441 |  |  |  | 54.96 | 1.1892 | 50.03 | 0.991
[5 empty] | 60.03 | 1.2441 | 54.96 | 0.9715
[5 empty] | 43.5 | 1.0531 | 60.03 | 1.0032
[7 empty] | 43.5 | 1.043
|  |  | Equation for Low Slope line(y=mx+b) |  | Equation for High Slope line(y=mx+b)
|  |  | y = ((4.3141569504 * x) – 0.0007887107 |  | y = ((4.0075494857 * x) + 0
Individual Calculators |  |  | m = | 4.3142 | m = | 4.0075
Slope Calculator | m=((Y2-Y1)/(X2-X1)) |  | b = | -0.00078871 | b = | 0
y2 =
y1 =
x2 = |  |  | Stock LT1 Short Pulse Adder Table Scale, not the table values…the scale of the table. |  | Need to get the y value(fuel mass) of the x value(seconds) using the high slope equation. This gives us a y value point to solve for in the low slope equation. | Using the y value just solved for, we now can find the x position of the low slope at the same y value of the high slope. | This is where you do the subtraction of the extended high slope from the low slope to get the short pulse adder. | These are the new short pulse adder values
x1 =
Slope = | #DIV/0!
|  |  | Adder(uS) | Convert to Seconds | Fuel Mass at Seconds table value(high slope equation used) | x value of low slope at fuel mass value | Short pulse adder = x value of low slope – scale value(high slope x) | Converted to uS
y Intercept Calculator | b = y-(mx) |  | 488 | 0.000488 | 0.0019557 | 0.00063614 | 0.00014814 | 148.137
x = | 0.00018282 |  | 549 | 0.000549 | 0.0022001 | 0.0006928 | 0.0001438 | 143.8017
y = | 0 |  | 610 | 0.00061 | 0.0024446 | 0.00074947 | 0.00013947 | 139.4664
m = | 4.3142 |  | 671 | 0.000671 | 0.0026891 | 0.00080613 | 0.00013513 | 135.1312
b = | -0.00078871 |  | 732 | 0.000732 | 0.0029335 | 0.0008628 | 0.0001308 | 130.7959
|  |  | 793 | 0.000793 | 0.003178 | 0.00091946 | 0.00012646 | 126.4606
Line Calculator | y = mx+b |  | 854 | 0.000854 | 0.0034224 | 0.00097613 | 0.00012213 | 122.1253
m = | 4.0075 |  | 915 | 0.000915 | 0.0036669 | 0.0010328 | 0.00011779 | 117.7901
x = |  |  | 976 | 0.000976 | 0.0039114 | 0.0010895 | 0.00011345 | 113.4548
b = | 0 |  | 1037 | 0.001037 | 0.0041558 | 0.0011461 | 0.00010912 | 109.1195
y= | 0 |  | 1098 | 0.001098 | 0.0044003 | 0.0012028 | 0.00010478 | 104.7842
|  |  | 1159 | 0.001159 | 0.0046447 | 0.0012594 | 0.00010045 | 100.449
|  |  | 1220 | 0.00122 | 0.0048892 | 0.0013161 | 9.6114e-05 | 96.1137
|  |  | 1281 | 0.001281 | 0.0051337 | 0.0013728 | 9.1778e-05 | 91.7784
|  |  | 1342 | 0.001342 | 0.0053781 | 0.0014294 | 8.7443e-05 | 87.4431
|  |  | 1403 | 0.001403 | 0.0056226 | 0.0014861 | 8.3108e-05 | 83.1079
|  |  | 1464 | 0.001464 | 0.0058671 | 0.0015428 | 7.8773e-05 | 78.7726
|  |  | 1525 | 0.001525 | 0.0061115 | 0.0015994 | 7.4437e-05 | 74.4373
|  |  | 1586 | 0.001586 | 0.006356 | 0.0016561 | 7.0102e-05 | 70.102
|  |  | 1647 | 0.001647 | 0.0066004 | 0.0017128 | 6.5767e-05 | 65.7668
|  |  | 1708 | 0.001708 | 0.0068449 | 0.0017694 | 6.1431e-05 | 61.4315
|  |  | 1769 | 0.001769 | 0.0070894 | 0.0018261 | 5.7096e-05 | 57.0962
|  |  | 1830 | 0.00183 | 0.0073338 | 0.0018828 | 5.2761e-05 | 52.7609
|  |  | 1891 | 0.001891 | 0.0075783 | 0.0019394 | 4.8426e-05 | 48.4257
|  |  | 1952 | 0.001952 | 0.0078227 | 0.0019961 | 4.409e-05 | 44.0904

## Interpolation Worksheet
Ford Motorsports data for "Fat" 30# Injectors
M-9593-B302 Calibration Summary
Target Injection Pressure = 39.15pisd
Definitions
ALOSL | "low" injector slope
AHISL | "high" injector slope
FUEL_BKPT | Fuel mass at which to switch from low to high injector slope
MINPW | Minimum repeatable fuel pulsewidth at 39.15psid
FNPW_LSCOMP | Multiplier to low slope as a function of injection pressure in psid
FNPW_HSCOMP | Multiplier to high slope as a function of injection pressure in psid
FNPW_BKCOMP | Multiplier to FUEL_BKPT as a function of injection pressure in psid
FNPW_OFFSET | Injector voltage offset as a function of battery voltage
FNPW_OFFCOMP | Multiplier on FNPW_OFFSET as a function of injection pressure in psid
English Units |  | Metric Units | 39.15psi | 43.5psi | FNPW_LSCOMP |  | FNPW_BKCOMP
ALOSL(lb/s) | 0.009116 | ALOSL(g/s) | 4.1349 | 4.3142 | Pressure(psid) | Multiplier | Pressure(psid) | Multiplier
AHISL(lb/s) | 0.00839 | AHISL(g/s) | 3.8056 | 4.0075 | 20.01 | 0.7149 | 20.01 | 0.7149
FUEL_BKPT(lb) | 2.134e-05 | FUEL_BKPT(g) | 0.0096797 | 0.010309 | 30.02 | 0.8781 | 30.02 | 0.9255
MINPW(mS) | 1.081 | MINPW(mS) | 1.081 |  | 39.15 | 1 | 39.15 | 1
[5 empty] | 50.03 | 1.1084 | 50.03 | 1.1626
[5 empty] | 54.96 | 1.1428 | 54.96 | 1.1856
FNPW_OFFSET |  |  |  |  | 60.03 | 1.1972 | 60.03 | 1.2915
VBAT(volts) | Voltage Offset(mS) |  |  |  | 43.5 | 1.0433 | 43.5 | 1.065
6 | 3.253
8 | 1.669 |  |  |  | FNPW_HSCOMP |  | FNPW_OFFCOMP
10 | 1.057 |  |  |  | Pressure(psid) | Multiplier | Pressure(psid) | Multiplier
11 | 0.872 |  |  |  | 20.01 | 0.717 | 20.01 | 0.7149
12 | 0.73 |  |  |  | 30.02 | 0.8749 | 30.02 | 0.9962
13 | 0.627 |  |  |  | 39.15 | 1 | 39.15 | 1
14 | 0.519 |  |  |  | 50.03 | 1.1327 | 44.95 | 1.0573
15 | 0.441 |  |  |  | 54.96 | 1.1892 | 50.03 | 0.991
[5 empty] | 60.03 | 1.2441 | 54.96 | 0.9715
[5 empty] | 43.5 | 1.0531 | 60.03 | 1.0032
[7 empty] | 43.5 | 1.043
Individual Calculators |  |  | Automated Linear Interpolation(used for FNPW_LSCOMP, FNPW_HSCOMP, FNPW_BKCOMP, and FNPW_OFFCOMP)
Slope Calculator | m=((Y2-Y1)/(X2-X1))
y2 = |  |  | Inputs | x values | y values
y1 = |  |  |  | Pressure(pisd) | Multiplier
x2 = |  |  | Point #1 | 39.15 | 1
x1 = |  |  | Point #2 | 50.03 | 1.1626
Slope = | #DIV/0! |  | New Target Fuel Rail Pressure(psi) | 43.5
Outputs
y Intercept Calculator | b = y-(mx) |  | Automated Output(do not edit!)
x = |  |  | Slope = | 0.014945
y = |  |  | y Intercept = | 0.41491
m = |  |  | Multiplier for New Fuel Pressure | 1.065
b = | 0
Automated Linear Interpolation(used for FNPW_OFFSET)
Line Calculator | y = mx+b |  | Inputs | x values | y values
m = | 4.0075 |  |  | VBAT(volts) | Voltage Offset(mS)
x = |  |  | Point #1 | 6 | 3.253
b = | 0 |  | Point #2 | 8 | 1.669
y= | 0 |  | New Target VBAT(volts) Value | 7.2
Outputs
Automated Output(do not edit!)
|  |  | Slope = | -0.792
|  |  | y Intercept = | 8.005
|  |  | New Voltage Offset(mS) Value | 2.3026

## M-9593-B302 Injector Data
Ford Motorsports data for "Fat" 30# Injectors
M-9593-B302 Calibration Summary
Target Injection Pressure = 39.15pisd
Definitions
ALOSL | "low" injector slope
AHISL | "high" injector slope
FUEL_BKPT | Fuel mass at which to switch from low to high injector slope
MINPW | Minimum repeatable fuel pulsewidth at 39.15psid
FNPW_LSCOMP | Multiplier to low slope as a function of injection pressure in psid
FNPW_HSCOMP | Multiplier to high slope as a function of injection pressure in psid
FNPW_BKCOMP | Multiplier to FUEL_BKPT as a function of injection pressure in psid
FNPW_OFFSET | Injector voltage offset as a function of battery voltage
FNPW_OFFCOMP | Multiplier on FNPW_OFFSET as a function of injection pressure in psid
English Units |  | Metric Units |  | FNPW_LSCOMP |  | FNPW_BKCOMP
ALOSL(lb/s) | 0.009116 | ALOSL(g/s) | 4.1349 | Pressure(psid) | Multiplier | Pressure(psid) | Multiplier
AHISL(lb/s) | 0.00839 | AHISL(g/s) | 3.8056 | 20.01 | 0.7149 | 20.01 | 0.7149
FUEL_BKPT(lb) | 2.134e-05 | FUEL_BKPT(g) | 0.0096797 | 30.02 | 0.8781 | 30.02 | 0.9255
MINPW(mS) | 1.081 | MINPW(mS) | 1.081 | 39.15 | 1 | 39.15 | 1
|  |  |  | 50.03 | 1.1084 | 50.03 | 1.1626
|  |  |  | 54.96 | 1.1428 | 54.96 | 1.1856
FNPW_OFFSET |  |  |  | 60.03 | 1.1972 | 60.03 | 1.2915
VBAT(volts) | Voltage Offset(mS)
6 | 3.253 |  |  | FNPW_HSCOMP |  | FNPW_OFFCOMP
8 | 1.669 |  |  | Pressure(psid) | Multiplier | Pressure(psid) | Multiplier
10 | 1.057 |  |  | 20.01 | 0.717 | 20.01 | 0.7149
11 | 0.872 |  |  | 30.02 | 0.8749 | 30.02 | 0.9962
12 | 0.73 |  |  | 39.15 | 1 | 39.15 | 1
13 | 0.627 |  |  | 50.03 | 1.1327 | 44.95 | 1.0573
14 | 0.519 |  |  | 54.96 | 1.1892 | 50.03 | 0.991
15 | 0.441 |  |  | 60.03 | 1.2441 | 54.96 | 0.9715
[6 empty] | 60.03 | 1.0032